## 2023-10-30_10-06_OpenFAN_PC_PI_
Designator | Manufacturer | Manufacturer Part Number | Quantity
C1 | KEMET | A768KE227M1DLAE029 | 1
C2, C4, C6, C10, C11, C12, C13, C14, C15, C16, C17, C18, C19, C21, C22, C24 | Samsung Electro-Mechanics | CL10B103KB8NNNC | 16
C5, C9, C20 | Samsung Electro-Mechanics | CL10A225KA8NNNC | 3
C7, C8 | Samsung Electro-Mechanics | CL10C070CB8NNNC | 2
C23_FCN1, C23_FCN2, C23_FCN3, C23_FCN4, C23_FCN5, C23_FCN6, C23_FCN7, C23_FCN8, C23_FCN9, C23_FCN10 | Samsung Electro-Mechanics | CL10A105KA8NNNC | 10
C25 | Samsung Electro-Mechanics | CL21A106KAYNNNE | 1
C26, C27 | Samsung Electro-Mechanics | CL21A226MAYNNNE | 2
D1 | ams-OSRAM USA INC. | LW Q38G-Q2OO-3K5L-1 | 1
F1, F2, F3 | Bel Fuse Inc. | 0ZCM0020FF2G | 3
L1 | Murata Electronics | LQM31PN4R7M00L | 1
P1 | Bestcreate Technology Limited | S150-M1A5T-003, S150-M2A5T-003, S150-M3A5T-003, | 1
P2 | Amphenol ICC (FCI) | 10118192-0001LF | 1
P4_FCN1, P4_FCN2, P4_FCN3, P4_FCN4, P4_FCN5, P4_FCN6, P4_FCN7, P4_FCN8, P4_FCN9, P4_FCN10 | Molex | 0470531000 | 10
R1, R2 | YAGEO | AC0603FR-0727RL | 2
R3 | YAGEO | RC0603FR-074K7L | 1
R4, R5, R11 | YAGEO | RC0603FR-0710KL | 3
R6, R15 | YAGEO | RC0603FR-071KL | 2
R7, R8, R10, R14, R16, R17 | YAGEO | RC0603FR-102K2L | 6
R9 | YAGEO | RC0603FR-10470RL | 1
R12 | YAGEO | RC0603FR-1015KL | 1
R13_FCN1, R13_FCN2, R13_FCN3, R13_FCN4, R13_FCN5, R13_FCN6, R13_FCN7, R13_FCN8, R13_FCN9, R13_FCN10 | YAGEO | RC0603FR-07100KL | 10
SW1, SW2 | E-Switch | TL1015AF160QG | 2
U1 | Winbond Electronics | W25Q32JVZPIQ | 1
U2 | Raspberry Pi | SC0914(13) | 1
U3, U4 | Microchip Technology | EMC2305-1-AP-TR | 2
U5 | Diodes Incorporated | AP63203WU-7 | 1
X1 | Abracon LLC | ABMM2-12.000MHZ-E2-T | 1